## Sheet1
Quantity | Quantity for two | Min Quantity | Amount to buy | Amount Spare | Price/Unit | Total Price | Distributor | Distributor Part Number | Description | Package | Tolerance | Length (If applicable)
3 | 6 | [7 empty] | 1x2 Pin Header Male | 1X02 |  | 2
2 | 4 | [7 empty] | 1x2 Pin Header Female | 1X02 |  | 2
4 | 8 | [7 empty] | 1x4 Pin Header Male | 1X04 |  | 4
4 | 8 | [7 empty] | 1x4 Pin Header Female | 1X04 |  | 4
1 | 2 | [7 empty] | 1x5 Pin Header Male | 1X05 |  | 5
1 | 2 | [7 empty] | 1x5 Pin Header Female | 1X05 |  | 5
2 | 4 | [7 empty] | 1x6 Pin Header Male | 1X06 |  | 6
2 | 4 | [7 empty] | 1x6 Pin Header Female | 1X06 |  | 6
39 | 78 | 40 | 80 | 2 | 0.002375 | 0.19 | LCSC | C115245 | Total 1Xn Pin Headers Male | 1Xn |  | 39
37 | 74 | 40 | 80 | 6 | 0.00303 | 0.2424 | LCSC | C47940 | Total 1Xn Pin Headers Female | 1Xn |  | 37
2 | 4 | 5 | 5 | 1 | 0.0787 | 0.3935 | LCSC | C225518 | 2x3 Pin Header Male | 2X03
1 | 2 | 10 | 10 | 8 | 0.0375 | 0.375 | LCSC | C124387 | 2x5 Pin Header Male | 2X05
2 | 4 | 5 | 5 | 1 | 0.0851 | 0.4255 | LCSC | C118956 | 3306P 1-turn cermet trimmer,10K 300mW Bourns 3306P Series Through Hole Cermet Trimmer Resistor with Pin Terminations, 10k 25% 1/5W 250ppm/C Top Adjust
13 | 26 | 10 | 30 | 4 | 0.0302 | 0.906 | LCSC | C171757 | 100nF Ceramic Capacitor | 1206 | 5%
8 | 16 | 10 | 20 | 4 | 0.0287 | 0.574 | LCSC | C364377 | 10nF Ceramic Capacitor | 1206 | 5%
2 | 4 | 20 | 20 | 16 | 0.0209 | 0.418 | LCSC | C152823 | 22pF Ceramic Capacitor | 1206 | 5%
2 | 4 | 10 | 10 | 6 | 0.0295 | 0.295 | LCSC | C1906 | 33nF Ceramic Capacitor | 1206 | 5%
1 | 2 | 1 | 2 | 0 | 0.4386 | 0.8772 | LCSC | C255743 | 6N138 Optocoupler | DIP-8
1 | 2 | 1 | 5 | 3 | 0.125 | 0.625 | LCSC | C115171 | DIP-8 IC Holder | DIP-8
1 | 2 | 1 | 3 | 1 | 1.24 | 3.72 | Ebay | /itm/253524331137 | Atmega 328P Microcontroller | DIP-28
1 | 2 | 5 | 5 | 3 | 0.0511 | 0.2555 | LCSC | C146582 | DIP-28 IC Holder | DIP-28
3 | 6 | 50 | 50 | 44 | 0.0045 | 0.225 | LCSC | C261224 | 1N4148 Diode | DO-35
3 | 6 | 50 | 50 | 44 | 0.0068 | 0.34 | LCSC | C43345 | 10uF Electrolytic Capacitor | Through Hole | 20% 50V
1 | 2 | 5 | 5 | 3 | 0.0607 | 0.3035 | LCSC | C188202 | 16MHz Crystal | 49S
12 | 24 | 20 | 40 | 16 | 0.0162 | 0.648 | LCSC | C72696 | 3mm Blue LED | 3mm
6 | 12 | 10 | 20 | 8 | 0.05 | 1 | LCSC | C99761 | 3mm Green LED | 3mm
1 | 2 | 50 | 50 | 48 | 0.0031 | 0.155 | LCSC | C294770 | 220R Resistor | 1206 | 1%
1 | 2 | 50 | 50 | 48 | 0.0028 | 0.14 | LCSC | C18178 | 280R Resistor | 1206 | 1%
16 | 32 | 50 | 50 | 18 | 0.0033 | 0.165 | LCSC | C17930 | 330R Resistor | 1206 | 1%
2 | 4 | 50 | 50 | 46 | 0.0028 | 0.14 | LCSC | C118849 | 100K Resistor | 1206 | 1%
2 | 4 | 50 | 50 | 46 | 0.0045 | 0.225 | LCSC | C247404 | 105K Resistor | 1206 | 1%
1 | 2 | 50 | 50 | 48 | 0.0029 | 0.145 | LCSC | C140407 | 10K Resistor | 1206 | 1%
22 | 44 | 50 | 50 | 6 | 0.0031 | 0.155 | LCSC | C4410 | 1K Resistor | 1206 | 1%
3 | 6 | 50 | 50 | 44 | 0.0027 | 0.135 | LCSC | C108083 | 1M Resistor | 1206 | 1%
8 | 16 | 50 | 50 | 34 | 0.003 | 0.15 | LCSC | C102130 | 22K Resitor | 1206 | 1%
2 | 4 | 1 | 5 | 1 | 0.1525 | 0.7625 | LCSC | C6963 | TL074 Op Amps | SOIC-14 150 mil
4 | 8 | 1 | 10 | 2 | 0.1637 | 1.637 | LCSC | C118326 | 4050 CMOS Hex non-inverting buffer | SOIC-16 150 mil
2 | 4 | 10 | 10 | 6 | 0.0266 | 0.266 | LCSC | C82544 | 1N5819HW | SOD-123
1 | 2 | 1 | 2 | 0 | 1.6159 | 3.2318 | LCSC | C16040 | MCP4822 | SOIC-8 150 mil
1 | 2 | 1 | 3 | 1 | 0.1438 | 0.4314 | LCSC | C134077 | LD1117S50TR | SOT-223
18 | 36 | 1 | 40 | 4 | 0.40806 | 16.3222 | Thonk | PJ398SM | Thonkiconn Mono Jack | PJ398SM
1 | 2 | 1 | 5 | 3 | 0.565 | 2.825 | Thonk | PJ366ST | Thonkiconn Stereo Jack | PJ366ST
| 45 | 50 | 50 | 5 | 0.036 | 1.8 | Thonk |  | Thonk Knurled Nuts
| 45 | 50 | 50 | 5 | 0.036 | 1.8 | Thonk |  | Thonk Jack Washers
0
1 | 2 | 10 | 10 | 8 | 0.154 | 1.54 | JLC |  | PCB Cost
| 1 |  | 1 | 0 | 5.62 | 5.62 | LCSC |  | LCSC Shipping
| 1 |  | 1 | 0 | 2.95 | 2.95 | Thonk |  | Thonk Shipping
| 1 |  | 1 | 0 | 0 | 0 | Ebay |  | Ebay Shipping
221 | 534 |  | 1078 | 543 |  | 52.4095 |  |  | Total Number of Parts