## Cornverter BOM 2019 02 09
Qty | Value | Device | Package | Parts | Description | DESCRIPTION | HEIGHT | MANUFACTURER_NAME | MANUFACTURER_PART_NUMBER | MF | MOUSER_PART_NUMBER | MPN | OC_FARNELL | OC_NEWARK | PROD_ID | SPICEPREFIX | VALUE
1 | bGND | PINHD-1X2 | 1X02 | JP21 | PIN HEADER
1 | bMIDI | PINHD-1X2 | 1X02 | JP5 | PIN HEADER
1 | tGND | PINHD-1X2 | 1X02 | JP22 | PIN HEADER
1 | tMIDI | PINHD-1X2 | 1X02 | JP6 | PIN HEADER
1 | bAna1 | PINHD-1X4 | 1X04 | JP9 | PIN HEADER
1 | bAna2 | PINHD-1X4 | 1X04 | JP11 | PIN HEADER
1 | bClk | PINHD-1X4 | 1X04 | JP15 | PIN HEADER
1 | bVOCT | PINHD-1X4 | 1X04 | JP7 | PIN HEADER
1 | tAna1 | PINHD-1X4 | 1X04 | JP10 | PIN HEADER
1 | tAna2 | PINHD-1X4 | 1X04 | JP12 | PIN HEADER
1 | tClk | PINHD-1X4 | 1X04 | JP16 | PIN HEADER
1 | tVOCT | PINHD-1X4 | 1X04 | JP8 | PIN HEADER
1 | bGate1 | PINHD-1X5 | 1X05 | JP13 | PIN HEADER
1 | tGate1 | PINHD-1X5 | 1X05 | JP14 | PIN HEADER
1 | bDig1 | PINHD-1X6 | 1X06 | JP17 | PIN HEADER
1 | bDig2 | PINHD-1X6 | 1X06 | JP18 | PIN HEADER
1 | tDig1 | PINHD-1X6 | 1X06 | JP19 | PIN HEADER
1 | tDig2 | PINHD-1X6 | 1X06 | JP20 | PIN HEADER
1 | ICSP | PINHD-2X3 | 2X03 | JP1 | PIN HEADER
1 | 10 Pin Power | PINHD-2X5 | 2X05 | JP3 | PIN HEADER
2 | 3306P-1-103 (10K) | 3306P-1-103 | 3306P1103 | R7, R12 | 3306P 1-turn cermet trimmer,10K 300mW Bourns 3306P Series Through Hole Cermet Trimmer Resistor with Pin Terminations, 10k 25% 1/5W 250ppm/C Top Adjust | 3306P 1-turn cermet trimmer,10K 300mW Bourns 3306P Series Through Hole Cermet Trimmer Resistor with Pin Terminations, 10k 25% 1/5W 250ppm/C Top Adjust | 8mm | Bourns | 3306P-1-103 |  | 652-3306P-1-103
13 | 100nF | C-EUC1206 | C1206 | C1, C6, C7, C9, C10, C11, C20, C21, C24, C25, C27, C28, C26 | CAPACITOR, European symbol | [10 empty] | C
8 | 10nF | C-EUC1206 | C1206 | C12, C13, C14, C15, C16, C17, C18, C19 | CAPACITOR, European symbol | [10 empty] | C
2 | 22pF | C-EUC1206 | C1206 | C2, C3 | CAPACITOR, European symbol | [10 empty] | C
2 | 33nF | C-EUC1206 | C1206 | C22, C23 | CAPACITOR, European symbol | [10 empty] | C
1 | 6N138 | 6N138 | DIL08 | OK1 | MOTOROLA OPTO COUPLER |  |  |  |  | VISHAY/TELEFUNKEN |  | 6N138 | 9860150 | 35K5294 |  | X
1 | 328P | ATMEGA328P_PDIP | DIP28 | U1 | Atmel 328P | [9 empty] | IC-09136 |  | 328P
3 | 1N4148 | 1N4148DO35-7 | DO35-7 | D3, D4, D5 | DIODE
3 | 10uF | CPOL-EUE2-5 | E2-5 | C4, C5, C8 | POLARIZED CAPACITOR, European symbol | [10 empty] | C
1 | 16Mhz | CRYSTALHC49S | HC49/S | Q1 | CRYSTAL | [7 empty] | 1667008 | unknown
1 | GND_LIFT | JP1E | JP1 | JP4 | JUMPER
1 | PRGRM_EN | JP3Q | JP3Q | JP2 | JUMPER
12 | Blue | LED3MM | LED3MM | LED7, LED8, LED9, LED10, LED11, LED12, LED13, LED14, LED15, LED16, LED17, LED18 | 3MM LED with clearer silkscreen than stock
6 | Green | LED3MM | LED3MM | LED1, LED2, LED3, LED4, LED5, LED6 | 3MM LED with clearer silkscreen than stock
2 | 100K | R-EU_R1206 | R1206 | R6, R11 | RESISTOR, European symbol | [10 empty] | R
2 | 105K | R-EU_R1206 | R1206 | R8, R13 | RESISTOR, European symbol | [10 empty] | R
1 | 10K | R-EU_R1206 | R1206 | R1 | RESISTOR, European symbol
22 | 1K | R-EU_R1206 | R1206 | R5, R9, R10, R14, R27, R28, R29, R30, R33, R34, R41, R42, R43, R44, R45, R46, R53, R54, R55, R56, R57, R58 | RESISTOR, European symbol | [10 empty] | R
3 | 1M | R-EU_R1206 | R1206 | R2, R35, R36 | RESISTOR, European symbol | [10 empty] | R
2 | 220 | R-EU_R1206 | R1206 | R3, R4 | RESISTOR, European symbol | [10 empty] | R
8 | 22K | R-EU_R1206 | R1206 | R19, R20, R21, R22, R23, R24, R25, R26 | RESISTOR, European symbol | [10 empty] | R
16 | 330 | R-EU_R1206 | R1206 | R15, R16, R17, R18, R31, R32, R37, R38, R39, R40, R47, R48, R49, R50, R51, R52 | RESISTOR, European symbol | [10 empty] | R
2 | TL074D | TL074D | SO14 | IC3, IC4 | OP AMP
4 | 4050D | 4050D | SO16 | IC5, IC6, IC7, IC8 | Hex non-inverting BUFFER
2 | 1N5819HW | DIODE-SOD123 | SOD123 | D1, D2 | DIODE
1 | MCP4822-E_SN | MCP4822-E_SN | SOIC127P600X175-8N | IC2 | D/A Converter 12-Bit 2ch SPI SOIC8 | D/A Converter 12-Bit 2ch SPI SOIC8 | 1.75mm | Microchip | MCP4822-E/SN |  | 579-MCP4822-E/SN
1 | LD1117S50TR | LD1117S50TR | SOT230P700X190-4N | IC1 | LD1117S50TR, Low Dropout Voltage Regulator, 1.3A, 5 V 1%, 4-Pin SOT-223 | LD1117S50TR, Low Dropout Voltage Regulator, 1.3A, 5 V 1%, 4-Pin SOT-223 | 1.9mm | STMicroelectronics | LD1117S50TR |  | 511-LD1117S50
1 | Ch1 Ana 1 Out | WQP-PJ301M-12_JACK | WQP-PJ301M-12_JACK | J4 | Thonkiconn mono jack
1 | Ch1 Ana 2 Out | WQP-PJ301M-12_JACK | WQP-PJ301M-12_JACK | J5 | Thonkiconn mono jack
1 | Ch1 Digi 1 Out | WQP-PJ301M-12_JACK | WQP-PJ301M-12_JACK | J14 | Thonkiconn mono jack
1 | Ch1 Digi 2 Out | WQP-PJ301M-12_JACK | WQP-PJ301M-12_JACK | J15 | Thonkiconn mono jack
1 | Ch1 Digi 3 Out | WQP-PJ301M-12_JACK | WQP-PJ301M-12_JACK | J16 | Thonkiconn mono jack
1 | Ch1 Gate Out | WQP-PJ301M-12_JACK | WQP-PJ301M-12_JACK | J8 | Thonkiconn mono jack
1 | Ch1 Pitch Out | WQP-PJ301M-12_JACK | WQP-PJ301M-12_JACK | J2 | Thonkiconn mono jack
1 | Ch1 Trig Out | WQP-PJ301M-12_JACK | WQP-PJ301M-12_JACK | J9 | Thonkiconn mono jack
1 | Ch2 Ana 1 Out | WQP-PJ301M-12_JACK | WQP-PJ301M-12_JACK | J6 | Thonkiconn mono jack
1 | Ch2 Ana 2 Out | WQP-PJ301M-12_JACK | WQP-PJ301M-12_JACK | J7 | Thonkiconn mono jack
1 | Ch2 Digi 1 Out | WQP-PJ301M-12_JACK | WQP-PJ301M-12_JACK | J17 | Thonkiconn mono jack
1 | Ch2 Digi 2 Out | WQP-PJ301M-12_JACK | WQP-PJ301M-12_JACK | J18 | Thonkiconn mono jack
1 | Ch2 Digi 3 Out | WQP-PJ301M-12_JACK | WQP-PJ301M-12_JACK | J19 | Thonkiconn mono jack
1 | Ch2 Gate Out | WQP-PJ301M-12_JACK | WQP-PJ301M-12_JACK | J10 | Thonkiconn mono jack
1 | Ch2 Pitch Out | WQP-PJ301M-12_JACK | WQP-PJ301M-12_JACK | J3 | Thonkiconn mono jack
1 | Ch2 Trig Out | WQP-PJ301M-12_JACK | WQP-PJ301M-12_JACK | J11 | Thonkiconn mono jack
1 | Clock Out | WQP-PJ301M-12_JACK | WQP-PJ301M-12_JACK | J12 | Thonkiconn mono jack
1 | Clock Reset Out | WQP-PJ301M-12_JACK | WQP-PJ301M-12_JACK | J13 | Thonkiconn mono jack
1 | MIDI_IN (Stereo TRS) | WQP-PJ301M-12-ST_JACK | WQP-PJ301M-12-ST_JACK | J1 | Thonkiconn stereo jack